## Specification
Articulated forklift MJ20
Standard
1.1 | Manufacturer |  | MiMA | MiMA | MiMA | MiMA
1.2 | Model |  | MJ20 （narrow body） | MJ20H （wide body） | MJ20B （narrow body） | MJ20BH （wide body）
1.3 | Power Type |  | battery | battery | battery | battery
1.4 | Operation Type |  | Seated | Seated | Seated | Seated
1.5 | Rated Capacity | Q(kg) | 2000 | 2000 | 2000 | 2000
1.6 | Load Center | C(mm) | 600 | 600 | 600 | 600
1.8 | Front Overhang | x(mm) | 285 | 285 | 285 | 285
1.9 | Wheelbase | y(mm) | 1720 | 1720 | 1720 | 1720
Weight
2.1 | Service weight(incl. battery) | kg | 7460 | 8140 | 7460 | 8140
Wheel
3.1 | Wheel type,drive side/load side |  | Solid rubber | Solid rubber | Solid rubber | Solid rubber
3.2 | Tyre size,load side | mm | Φ457×178 | Φ457×178 | Φ457×178 | Φ457×178
3.3 | Tyre size, drive side | mm | Φ415×178 | Φ415×178 | Φ415×178 | Φ415×178
3.5 | Wheel quantity,front/rear(X= drive) |  | 2x/2 | 2x/2 | 2x/2 | 2x/2
3.6 | Wheel tread,drive side | b10(mm) | 800 | 800 | 800 | 800
3.7 | Wheel tread,load side | b11(mm) | 1090 | 1090 | 1090 | 1220
Size
4.1 | Tilt of fork, Forward/Backward | α/β(°) | 1/3 | 1/3 | 1/3 | 1/3
4.2 | Mast rotation angle | (°) | 210 | 210 | 210
4.2 | Height of mast closed | h1(mm) | refer to the mast specification | refer to the mast specification | refer to the mast specification | refer to the mast specification
4.3 | Full free lifting height | h2(mm) | refer to the mast specification | refer to the mast specification | refer to the mast specification | refer to the mast specification
4.4 | Rated cpacity Lifting height | h3(mm) | 3300 | 3300 | 3300 | 3300
| Lifting height | h3(mm) | 4600～10000 | 4600～12500 | 4600～10000 | 4600～12500
4.5 | Height of mast extend | h4(mm) | refer to the mast specification | refer to the mast specification | refer to the mast specification | refer to the mast specification
4.6 | overhead guard height | h6(mm) | 2250 | 2250 | 2250 | 2250
4.7 | Seat height | h7(mm) | 1230 | 1230 | 1230 | 1230
4.19 | overall length | L1(mm) | 3830 | 3830 | 3830 | 3830
4.20 | Length to the fork face | L2(mm) | 2730 | 2730 | 2730 | 2730
4.21 | overall width | b1/b2(mm) | 980/1260 | 980/1400 | 980/1260 | 980/1400
4.22 | fork dimentions | l/e/s(mm) | 1100/100/50 | 1100/100/50 | 1100/100/50 | 1100/100/50
4.23 | Installation level |  | Ⅱ | Ⅱ | Ⅱ | Ⅱ
4.24 | fork carriage width | b3(mm) | 990 | 990 | 990 | 990
4.25 | Width across forks | b5(mm) | 250～890 | 250～890 | 250～890 | 250～890
4.26 | side move distance | mm | ±100 | ±100 | ±100 | ±100
4.31 | Ground clearance of mast | m1(mm) | 70 | 70 | 50 | 50
4.32 | Ground clearance of body | m2(mm) | 100 | 100 | 100 | 100
4.34 | min Stacking aisle width(pallet800x1200 depth) | Ast(mm) | 1900 | 2100 | 1900 | 2100
| efficiency aisle≥ (pallet to pallet distance) | mm | 2000 | 2000 | 2000 | 2200
| rack to rack distance ≥ | mm | 2200 | 2200 | 2200 | 2400
| min Stacking main aisle width(pallet 800x1200 depth ) | mm | 2650 | 2650 | 2650 | 2650
4.36 | Turning radius | Wa(mm) | 2200 | 2200 | 2200 | 2200
Function
5.1 | Drive speed,load/unload | km/h | 12/13 | 12/13 | 12/13 | 12/13
5.2 | Lift speed.load/unload | mm/s | 400/420 | 400/420 | 400/420 | 400/420
5.3 | Lower speed, load/unload | mm/s | 280/200 | 280/200 | 280/200 | 280/200
5.4 | Max. climbing ability | %(tanθ ) | 15/15 | 15/15 | 15/15 | 15/15
5.10 | Brake type |  | mechanical hydraulic | mechanical hydraulic | mechanical hydraulic | mechanical hydraulic
Driving
6.1 | Driving motor power (S2-60min) | kw | AC18.5 | AC18.5 | AC16.3 | AC16.3
6.2 | Lifting motor power (S3-15%) | kw | AC15 | AC15 | AC15 | AC15
6.4 | Battery voltage/capacity | V/Ah | 48/900 | 48/900 | 80/500 | 80/500
6.5 | Battery weight | kg | 1400 | 1400 | 1380 | 1380
6.6 | Steering system |  | Hydraulic | Hydraulic | Hydraulic | Hydraulic
| Lithium Battery standard | V/AH | 48/500 | 48/500 | 80/300 | 80/300
| Lithium Battery option | V/AH | 48/700 | 48/700 | 80/400 | 80/400

## Product Size
Product picture
Product size

## Load Chart
Capacity chart

## Mast Specification
Free triplex mast | MJ20
Type | MJ | 20-46 | 20-48 | 20-54 | 20-57 | 20-63 | 20-67 | 20-70 | 20-71 | 20-75 | 20-80
Lift height | h3(mm) | 4620 | 4820 | 5420 | 5720 | 6320 | 6770 | 7020 | 7170 | 7520 | 8020
Height of mast,extended | h4(mm) | 5800 | 6000 | 6600 | 6900 | 7500 | 7950 | 8200 | 8350 | 8700 | 9200
Height of mast,lowered | h1(mm) | 2818 | 2885 | 3085 | 3185 | 3385 | 3485 | 3568 | 3618 | 3734 | 3900
Free lift | h2(mm) | 1134 | 1200 | 1400 | 1500 | 1700 | 1950 | 2034 | 2084 | 2202 | 2368
Free triplex mast | MJ20
Type | MJ | 20-85 | 20-90 | 20-95 | 20-100 | 20-105 | 20-108 | 20-110 | 20-115 | 20-120 | 20-125
Lift height | h3(mm) | 8520 | 9020 | 9520 | 10020 | 10520 | 10820 | 11020 | 11520 | 12020 | 12520
Height of mast,extended | h4(mm) | 9700 | 10200 | 10700 | 11200 | 11700 | 12000 | 12200 | 12700 | 13200 | 13700
Height of mast,lowered | h1(mm) | 4067 | 4234 | 4400 | 4567 | 4734 | 4834 | 4900 | 5067 | 5234 | 5400
Free lift | h2(mm) | 2534 | 2700 | 2868 | 3034 | 3200 | 3300 | 3368 | 3534 | 3700 | 3868
Note: 1.Wide and narrow mast parameters are the same 2.For special customized forklift, please contact us.